## Global Simulation Parameters
Parameter | Symbol | Unit | Value | Source | Provenance | Notes
Gravity acceleration (Earth baseline) | g | m/s^2 | 9.80665 | Standard gravity, exact SI definition (BIPM/NIST) | Literature-derived | Exact defined physical constant, not measured/estimated. Other gravity scenarios in Sheet 6.
Blood density | rho_blood | kg/m^3 | 1050-1060 | Consistently cited across cardiac/vascular CFD literature (e.g. coronary and great-vessel CFD studies using 1060 kg/m^3) | Literature-derived | Narrow, well-agreed range; 1060 kg/m^3 is the most common single value adopted in cited CFD studies.
Blood viscosity (Newtonian approximation) | mu_blood | Pa.s | 0.0035-0.004 | Consistently cited across cardiac/vascular CFD literature | Literature-derived | Newtonian approximation; non-Newtonian (Carreau-Yasuda) models exist in the literature for low-shear/pathological conditions but are not adopted as the default here.
Myocardial density | rho_myo | kg/m^3 | 1050-1081 | Cardiac biomechanics/CFD literature (soft cardiac tissue density approximation) | Literature-derived | Reported range across sources; a single-point value would overstate precision - use 1055 kg/m^3 as a reasonable midpoint if a single scalar is required, with this range documented.
Heart rate | HR | bpm | 60-100 | Standard adult resting heart rate clinical reference range (general cardiology/physiology literature) | Literature-derived | Not available per-subject in ACDC, Sunnybrook, or CAMUS public metadata (see Master Analytical Cohort workbook) - population range used as a placeholder; subject-specific value would require future acquisition.
Cardiac cycle duration | T_cycle | s | 0.6-1.0 | Derived: T_cycle = 60/HR, using the Heart Rate range above | Literature-derived | Directly follows from Heart Rate row; not an independent literature search, but not a free assumption either.
Time step | dt | s |  | No literature consensus value - depends on solver, mesh, and required temporal accuracy | To be calibrated | Leave blank until a time-step convergence study (see Digital Twin Construction Protocol workbook, Sheet 5/14) is performed. A conservative starting estimate would be T_cycle/100 to T_cycle/1000, refined by convergence testing.
Simulation duration | t_sim | s (or number of cardiac cycles) |  | Study-design choice, not a literature or dataset value | User-defined simulation assumption | Typical choice for this class of study: 1 full cardiac cycle for single-beat structural mechanics, or 3-5 cycles if transient start-up effects need to settle first (common CFD/FSI practice) - to be fixed explicitly before the first run and recorded here.

## Material Properties
Tissue | Property | Symbol | Unit | Normal Range | Disease Range | Literature Source | Selected Value | Notes
Myocardium | Density | rho | kg/m^3 | 1050-1081 | Not distinctly reported vs. normal in sources reviewed | Cardiac biomechanics/CFD literature (soft tissue density approximation) | 1055 (midpoint of range, if single scalar required) | See Sheet 1 Global Parameters for the same value at the whole-simulation level.
Myocardium | Young's Modulus (passive) | E | kPa | ~1-10 (control cohort, e.g. 1.3 +/- 0.3 kPa) | ~7.6 (HFrEF) to ~25 (hypertension/HFpEF) | Herum et al., Biophysical Reviews 2021 (review, citing Zile & Baicu 2015); Chen et al., personalized ventricular mechanics study | Leave blank - model-dependent; use the Constitutive Model Parameters sheet (Sheet 3) instead of a single scalar E for nonlinear hyperelastic simulation | A single linear-elastic E is a simplification; full nonlinear simulations should use Sheet 3's constitutive parameters instead.
Myocardium | Poisson's Ratio | nu | dimensionless | 0.45-0.499 (near-incompressible assumption) | Same assumption typically retained | Standard near-incompressibility assumption, broadly used in cardiac soft-tissue FE literature | 0.49 (common single-value choice enforcing near-incompressibility without numerical locking) | True incompressibility (nu=0.5) can cause volumetric locking in standard FE formulations; 0.49 is a common practical compromise.
Myocardium | Wall Thickness | h | mm | 6-11 (LV, end-diastole, general adult clinical range) | Increased in hypertrophy (by definition); decreased/thinned in some dilated/infarcted states | General clinical cardiology reference range | Leave blank - subject-specific, requires Surface Reconstruction from segmentation (see Digital Twin Construction Protocol workbook) | Dataset-derived per-subject values would supersede this literature range once geometry pipeline is run.
Blood | Density | rho_blood | kg/m^3 | 1050-1060 | Not expected to differ meaningfully by the cardiac pathologies in scope | Cardiac/vascular CFD literature (multiple independent studies) | 1060 | Consistent with Sheet 1.
Blood | Viscosity | mu_blood | Pa.s | 0.0035-0.004 | Non-Newtonian models exist for pathological/low-shear states but not adopted by default | Cardiac/vascular CFD literature | 0.0035 (Newtonian approximation) | Consistent with Sheet 1.
Aortic wall | Young's Modulus | E_aorta | MPa | ~1-2 (healthy, general vascular biomechanics literature range, e.g. reported around 2 MPa in one FSI/endograft study) | Stiffer with age/atherosclerosis per general vascular literature; no single cited value for a specific pathology here | Vascular FSI/CFD literature (e.g. thoracic aortic FSI study cited in this project's search: aortic wall E ~2 MPa) | Leave blank - not adopted in current simulation scope (aortic wall is not a primary structure in the ACDC/Sunnybrook/CAMUS-derived LV/RV digital twin scenarios); to be selected if/when aortic outflow tract modeling is added | Included per the requested sheet structure; not currently load-bearing in the LV/RV-focused scenarios of this project.
Aortic wall | Poisson's Ratio | nu_aorta | dimensionless | ~0.45 (general vascular tissue near-incompressibility assumption) | Same assumption typically retained | Vascular FSI/CFD literature | Leave blank (see Young's Modulus row note)
Mitral valve (if modeled) | Young's Modulus | E_mv | MPa | Highly leaflet-region-dependent in the literature (anterior vs. posterior leaflet, chordae); no single consensus scalar | Altered in myxomatous/degenerative valve disease per general literature; not quantified here | Not independently verified in this workbook - valve biomechanics literature exists but was not reviewed in depth for this pass | Leave blank - mitral valve leaflet mechanics are NOT currently modeled in this project's scope (Sheet 8, Boundary Conditions, treats the mitral valve as an idealized open/closed boundary, not a deformable structure) | Would require a dedicated literature review and a decision to model the valve as a deformable structure (vs. the current idealized boundary-condition treatment) before any value is populated here.

## Constitutive Model Parameters
Model | Parameter | Symbol | Unit | Default Value | Calibration Required | Reference
Holzapfel-Ogden | Isotropic ground matrix stiffness | a | kPa | 0.059 | Yes - highly variable across subjects/studies | Garcia-Blanco et al., as tabulated in Ogden/Holzapfel-based SPH cardiac modeling study (arXiv:2009.03759, Table 4)
Holzapfel-Ogden | Isotropic ground matrix exponent | b | dimensionless |  | Yes | Not confirmed from the specific excerpt reviewed for this workbook - see the cited source's full Table 4 for the complete 8-parameter set; leaving blank rather than guessing
Holzapfel-Ogden | Fiber stiffness | af | kPa | 18.472 | Yes - highly variable across subjects/studies (in vivo estimation studies report substantially different values per subject) | Garcia-Blanco et al., arXiv:2009.03759, Table 4
Holzapfel-Ogden | Fiber exponent | bf | dimensionless |  | Yes | Not confirmed from the specific excerpt reviewed - see cited source's full Table 4
Holzapfel-Ogden | Sheet stiffness | as | kPa | 2.841 | Yes | Garcia-Blanco et al., arXiv:2009.03759, Table 4
Holzapfel-Ogden | Sheet exponent | bs | dimensionless |  | Yes | Not confirmed from the specific excerpt reviewed
Holzapfel-Ogden | Fiber-sheet shear stiffness | afs | kPa | 0.216 | Yes | Garcia-Blanco et al., arXiv:2009.03759, Table 4
Holzapfel-Ogden | Fiber-sheet shear exponent | bfs | dimensionless |  | Yes | Not confirmed from the specific excerpt reviewed
Guccione | Scaling stiffness | C | kPa | 0.876-0.88 (range across citing studies) | Yes - reported to vary by up to a factor of ~5 within the same species/study group per a comparative modeling review | Guccione et al. 1991/1993 original parameter fit, as cited in multiple subsequent studies (e.g. PMC4731326, US patent 10736989 citing Guccione's canine-tissue fit)
Guccione | Fiber-direction exponent | bf | dimensionless | 18.46-18.48 | Optional - widely reused as a fixed literature default in many published studies rather than re-calibrated per subject | Guccione et al. 1991, as reused in PMC5924776 (rat LV study) and US patent 10736989
Guccione | Transverse-direction exponent | bt | dimensionless | 3.58 | Optional - same as bf row | Guccione et al. 1991, as reused in PMC5924776 and US patent 10736989
Guccione | Shear exponent | bfs | dimensionless | 1.27-1.63 (range across citing studies) | Optional - same as bf row | Guccione et al. 1991/2001, as reused in PMC5924776 (1.627) and US patent 10736989 (1.27)
Neo-Hookean (if applicable) | Shear modulus | mu_NH | kPa |  | Yes | Not adopted in this project's current scope - Neo-Hookean is a simple isotropic approximation; the anisotropic Holzapfel-Ogden or Guccione models above are preferred for myocardium given its fiber-dependent mechanics. Included per the requested sheet structure only. A comparative modeling study (PubMed 25510227) found Neo-Hookean/Neo-fiber laws could NOT reproduce a physiological pressure-volume response for myocardium, supporting the choice of an anisotropic model as primary.
Neo-Hookean (if applicable) | Bulk modulus | kappa_NH | kPa |  | Yes | Same note as Shear modulus row - not adopted as the primary myocardial model in this project.

## Fiber Architecture
Layer | Helix Angle | Sheet Angle | Method | Source | Notes
Epicardium | ~ -60 (commonly cited transmural range endpoint) | Method/model-dependent - no single published consensus scalar | Rule-based (Laplace-Dirichlet Rule-Based method) | Literature-derived / Atlas-derived | No fiber imaging (DT-MRI) exists in ACDC, Sunnybrook, or CAMUS; value is a commonly-cited transmural endpoint from the rule-based fiber generation literature, not a subject-specific measurement.
Midwall | ~0 (circumferential, commonly cited transmural midpoint) | Method/model-dependent | Rule-based (Laplace-Dirichlet Rule-Based method) | Literature-derived / Atlas-derived | Same basis as Epicardium row.
Endocardium | ~ +60 to +80 (commonly cited transmural range endpoint) | Method/model-dependent | Rule-based (Laplace-Dirichlet Rule-Based method) | Literature-derived / Atlas-derived | Same basis as Epicardium row.
Method note: Atlas Based | N/A - method row, not a value | N/A - method row | Registration of subject geometry to a published DT-MRI human/animal cardiac atlas | Atlas-derived | Not yet implemented in this project - would require selecting and obtaining access to a specific published atlas (e.g. a Johns Hopkins or USC digital heart atlas).
Method note: Rule Based | N/A - method row, not a value | N/A - method row | Bayer, Blake, Plank & Trayanova (2012) Laplace-Dirichlet Rule-Based method - solves Laplace's equation between endo/epi surfaces and interpolates helix angle transmurally | Literature-derived (published algorithm) | Recommended default method for this project given no DT-MRI data exists for any of the three source datasets.
Method note: DT-MRI Based | N/A - method row, not a value | N/A - method row | Direct measurement from diffusion tensor MRI acquisition | Future acquisition | Not available - none of ACDC, Sunnybrook, or CAMUS include DT-MRI; would require a dedicated future acquisition or a separate DT-MRI dataset.

## Boundary Conditions
Boundary | Type | Unit | Input Value | Source | Adjustable | Notes
LV pressure | Time-varying cavity pressure (Neumann boundary condition) | mmHg (converted to Pa for COMSOL) | ED ~8-12; peak systolic ~120 (general adult clinical reference range) | Literature-derived | Yes - primary scenario-differentiating parameter across Simulation Scenarios (see Digital Twin Construction Protocol workbook, Sheet 11)
RV pressure (if applicable) | Time-varying cavity pressure (Neumann boundary condition) | mmHg (converted to Pa) | ED ~2-6; peak systolic ~20-30 (general adult clinical reference range) | Literature-derived | Yes (ACDC-based scenarios only, since RV geometry is available only from ACDC)
Aortic outlet | Pressure or flow outlet condition (CFD/FSI scenarios) | mmHg or m/s | Leave blank - depends on whether a pressure-outlet or velocity-outlet formulation is chosen | User-defined simulation assumption | Yes
Mitral inlet | Idealized open/closed gate (not a deformable valve in current scope - see Sheet 2 note) | boolean per cycle phase | Open during diastole, closed during systole (idealized instantaneous switching) | User-defined simulation assumption | Yes
Pericardial constraint | Contact/normal-restraint boundary condition on the epicardial surface | N/m (spring stiffness) or contact condition | Leave blank - no single consensus literature value found in the sources reviewed for this workbook; requires a dedicated literature search or calibration | To be calibrated | Yes

## Gravity Simulation Matrix
Scenario | Gravity Level | Acceleration (m/s^2) | Gravity Vector | Expected Physiological Effect | Validation Reference
Earth | 1 g | 9.8066 | (0, -9.80665, 0) | Baseline reference physiological loading; normal venous return and intracavitary pressure distribution | Standard gravity, exact SI definition (BIPM/NIST)
Mars | 0.38 g | 3.71 | (0, -3.71, 0) | Reduced gravitational loading; general spaceflight/planetary physiology literature suggests reduced hydrostatic gradient and altered venous return relative to Earth (qualitative expectation, not a dataset- or subject-specific prediction) | Published Mars surface gravity (NASA/planetary science reference value)
Moon | 0.16 g | 1.62 | (0, -1.62, 0) | Further reduced gravitational loading relative to Mars; same qualitative expectation as above, more pronounced | Published lunar surface gravity (NASA/planetary science reference value)
Microgravity | 0 g | 0 | (0, 0, 0) | Minimal/no gravitational body force; spaceflight literature broadly reports cardiac deconditioning and fluid shift effects over time, though this project models only the instantaneous mechanical loading effect, not longitudinal physiological adaptation | Idealized zero-gravity condition (true orbital microgravity is ~1e-6 g residual, approximated as exactly 0 here for baseline structural comparison)

## Solver Settings
Parameter | Value | Software | Justification
Solver type | Nonlinear, direct (MUMPS or PARDISO) | COMSOL Multiphysics | Required because myocardial hyperelastic material + large deformation are inherently nonlinear; direct solvers are COMSOL's default for moderate-size 3D structural problems
Time stepping | Implicit, variable-step (COMSOL default generalized-alpha or BDF scheme for Time Dependent study) | COMSOL Multiphysics | Implicit schemes are generally more stable for stiff nonlinear structural problems than explicit schemes
Convergence tolerance | Relative tolerance 1e-3 to 1e-6 (to be tuned via convergence study - not yet performed) | COMSOL Multiphysics | COMSOL default relative tolerance is 1e-3; tighter tolerance improves accuracy at higher computational cost - final value pending a formal convergence study
Maximum iterations | COMSOL default (25 for the nonlinear solver) as a starting point | COMSOL Multiphysics | Standard starting point; increased if convergence is not reached within this budget during initial test runs

## Output Variables
Output | Unit | Clinical Meaning | Required for Manuscript | Required for Validation
LV volume | mL | Instantaneous left ventricular cavity volume over the cardiac cycle | Yes | Yes
RV volume | mL | Instantaneous right ventricular cavity volume over the cardiac cycle (ACDC-based scenarios only) | Yes | Yes
Stroke volume | mL | Blood volume ejected per heartbeat (EDV-ESV) | Yes | Yes
Ejection fraction | % | Fraction of end-diastolic volume ejected per beat | Yes | Yes
Wall stress | Pa (or kPa) | Mechanical stress within the myocardial wall | Yes | Yes
Wall strain | dimensionless (or %) | Mechanical deformation of the myocardial wall relative to reference state | Yes | Yes
Wall shear stress | Pa | Frictional stress exerted by flowing blood on the endocardial surface (CFD scenarios) | Optional (CFD scenarios only) | Optional (CFD scenarios only)
Blood velocity | m/s | Intracavitary blood flow velocity field (CFD scenarios) | Optional (CFD scenarios only) | Optional (CFD scenarios only)
Pressure | Pa (or mmHg for clinical reporting) | Intracavitary blood pressure over the cardiac cycle | Yes | Yes
Cardiac output | L/min | Total blood volume pumped per minute (SV x HR) | Optional (requires Heart Rate, currently NA per-subject) | Optional

## Validation Targets
Variable | Target Source | Acceptance Criterion | Validation Method
LV EF | Dataset-derived ACDC LV_EF_percent (resolved, 100/100 subjects) as the primary comparator; literature normal range 55-70% as a secondary physiological plausibility check | Simulation-derived EF within 5 percentage points of the dataset-derived value (commonly cited literature tolerance) | Direct numerical comparison, simulation output vs. Master Analytical Cohort workbook value
Stroke volume | Dataset-derived ACDC LV_SV_ml (live formula, resolved) | Simulation-derived SV within 5-10% of the dataset-derived value (commonly cited literature tolerance for volumetric agreement) | Direct numerical comparison
Wall stress | No subject-specific reference exists (not measurable non-invasively in any of the three source datasets); literature-reported physiological ranges for LV wall stress from published cardiac FE modeling studies | Peak systolic wall stress within the general order of magnitude reported in comparable published cardiac FE studies (qualitative plausibility check, not a precise numeric target, given the absence of a subject-specific ground truth) | Qualitative literature comparison; no subject-specific quantitative target is available
Pressure-volume relationship | Literature-reported normal and pathological PV loop shapes (e.g. Klotz curve for end-diastolic PV relationship, as referenced in constitutive-model comparison literature) | Simulated PV loop shape and end-diastolic pressure-volume relationship qualitatively consistent with the literature Klotz curve | Qualitative shape comparison against published reference PV loops

## Simulation Execution Checklist
Step | Status | Evidence | Notes
Geometry imported | Not started | No imaging files have been processed through the Geometry Construction Pipeline yet (see Digital Twin Construction Protocol workbook, Sheet 3). | Blocked on raw file access for Sunnybrook/CAMUS; ACDC files are available but pipeline has not been executed for any subject yet.
Mesh generated | Not started | No STL surface or volumetric mesh exists for any subject. | Downstream of Geometry imported.
Material assigned | Not started | No mesh exists to assign materials to. | Would use Sheet 2/3 of this workbook once a mesh exists.
Fiber orientation applied | Not started | No mesh exists to apply a fiber field to. | Would use Sheet 4 of this workbook (rule-based method recommended).
Boundary conditions assigned | Not started | No COMSOL model has been built yet. | Would use Sheet 5 of this workbook.
Gravity configured | Design specified (not yet applied) | Sheet 6 of this workbook fully specifies all four gravity scenarios. | The specification itself is complete; it has not yet been applied to an actual COMSOL model since no model exists yet.
Solver completed | Not started | No simulation has been run. | Blocked on all prior steps.
Results exported | Not started | No results exist to export. | Blocked on all prior steps.
Validation completed | Not started | No simulation output exists to validate against Sheet 9 targets. | Blocked on all prior steps.

## README
Simulation Input Parameter Workbook
This is the OPERATIONAL PARAMETER LIBRARY that complements - and does not duplicate - the Digital Twin Construction Protocol and Simulation Dataset Specification workbook. That workbook defines the pipeline and components; this workbook defines the actual numbers (or the explicit reason a number is left blank) that a COMSOL model would be built with.
Every value in this workbook is tagged with exactly one of six provenance categories:
- Dataset-derived: a real value carried from ACDC/Sunnybrook/CAMUS or the Master Analytical Cohort workbook
- Literature-derived: a published, cited value or range - ranges are preserved rather than collapsed into one invented number where the literature itself disagrees
- Constitutive model: a parameter belonging to a specific, named published mechanical model (Holzapfel-Ogden or Guccione)
- Atlas-derived: from a published anatomical/fiber-orientation atlas
- User-defined simulation assumption: an explicit, stated idealization (e.g. instantaneous valve open/close)
- To be calibrated: genuinely unknown until a calibration/convergence study is performed - left blank rather than filled with a guess
On the Holzapfel-Ogden and Guccione constitutive parameters (Sheet 3) specifically: these were checked against the peer-reviewed literature during this workbook's construction, not recalled from memory. Where a specific exponent value could not be confirmed from the source excerpt reviewed, it is left blank with a note pointing to the original source's full parameter table, rather than filled with an approximate or remembered number. Both models' parameters are reported as documented ranges where multiple citing studies report slightly different values (e.g. Guccione bfs = 1.27 in one study, 1.627 in another) - the disagreement itself is preserved as information, not resolved by picking one arbitrarily.
Blank cells are never unexplained: every blank Value/Selected Value cell has an accompanying Notes or Source entry stating exactly why it's blank (e.g. 'no literature consensus value found', 'requires a calibration study not yet performed', 'not adopted in current simulation scope').
This workbook does not contain any patient-level data - the underlying 645-subject cohort is documented in Master_Analytical_Cohort_Digital_Twin.xlsx.