## Digital Twin Project Overview
Component | Description | Input Dataset | Output | Software | Status | Notes
Data Harmonization | Merge ACDC, Sunnybrook, and CAMUS into one schema-aligned subject-level table. | ACDC, Sunnybrook, CAMUS | Master_Analytical_Cohort_Digital_Twin.xlsx (645 subjects) | Python 3 (openpyxl, pandas) | Complete | Done in prior project stage. No new patient-level values fabricated; unavailable fields marked NA.
Image Preprocessing | DICOM/NIfTI loading, intensity normalization, noise reduction, interpolation to isotropic spacing. | ACDC (NIfTI), Sunnybrook (DICOM), CAMUS (raw/mhd or HDF5) | Preprocessed volumetric/2D image series | Python (SimpleITK, nibabel, pydicom) | Not started | Requires the raw imaging files, which were not downloaded in this project for Sunnybrook/CAMUS (access-gated or blocked automated fetch; see source workbooks).
Segmentation | LV/RV/myocardium delineation at ED and ES. | ACDC (masks provided), Sunnybrook (LV contours provided), CAMUS (LV+LA masks provided for 450/500) | Per-subject label masks / contour files | Provided by dataset creators (expert manual annotation); no automated segmentation performed in this project | Available from source (not independently regenerated) | This project has not run any segmentation algorithm; it relies entirely on the datasets' own expert ground truth.
Surface Reconstruction | Convert voxel/pixel label masks into smooth 3D (or 2D-derived) anatomical surfaces. | Segmentation masks (ACDC, CAMUS); contours (Sunnybrook) | Triangulated surface meshes (STL/VTK) | VTK / SimpleITK marching cubes; 3D Slicer | Not started | Requires local access to the actual mask/contour files, which were not downloaded in this project (see Master workbook Sheet 4/Dataset Provenance).
Mesh Generation | Generate volumetric finite-element mesh from the reconstructed surface for simulation. | Surface reconstruction output | Volumetric mesh (tetrahedral, COMSOL-compatible) | COMSOL Multiphysics (built-in mesher) or Gmsh | Not started | Downstream of Surface Reconstruction; see Sheet 5 for mesh specification parameters.
Material Assignment | Assign passive/active myocardial and blood material properties to the mesh. | None from ACDC/Sunnybrook/CAMUS (no material property data in any of the three datasets) | Material-tagged mesh regions | COMSOL Multiphysics (Structural Mechanics / Solid Mechanics module) | Not started | All values must come from literature (Sheet 6) - none of the three datasets contain constitutive/material data.
Fiber Orientation | Assign myocardial fiber helix/sheet angle field across the wall. | None from ACDC/Sunnybrook/CAMUS | Fiber orientation vector field on mesh | Rule-based generator (e.g. Bayer et al. 2012 Laplace-Dirichlet method) or literature atlas | Not started | See Sheet 7. No fiber orientation data exists in any of the three source datasets.
Electrophysiology | Model electrical activation and conduction (if EP simulation is pursued). | None from ACDC/Sunnybrook/CAMUS | Activation time map / transmembrane potential field | COMSOL Multiphysics (AC/DC or custom PDE module) or openCARP | Not started (optional/future scope) | See Sheet 9. Purely literature/model-based; no patient EP data available.
Fluid Dynamics | Model intracavitary blood flow (CFD) if pursued. | LV/RV cavity geometry (ACDC only, for RV) | Velocity/pressure fields | COMSOL Multiphysics (CFD module) or SimVascular | Not started (optional/future scope) | Boundary conditions (pressure, valve behavior) are not in any dataset - see Sheet 8.
Structural Mechanics | Model myocardial wall deformation under pressure loading across the cardiac cycle. | Geometry + material properties + boundary conditions | Displacement, stress, strain fields | COMSOL Multiphysics (Solid Mechanics / Structural Mechanics module) | Not started | Depends on Mesh Generation, Material Assignment, and Boundary Conditions all being completed first.
Gravity Simulation | Apply gravitational body-force scenarios (Earth/Mars/Moon/microgravity) to the structural model. | Simulation parameter (physical constant), not patient data | Scenario-comparative stress/strain/displacement results | COMSOL Multiphysics (body force / gravity load feature) | Design specified (Sheet 10); not yet run | Gravity vectors are exact physical constants, not derived from any dataset.
Validation | Compare simulation outputs against known physiological ranges and/or dataset-derived functional parameters. | LV_EDV/ESV/EF (ACDC, resolved); literature normal ranges | Validation report (Sheet 14 metrics) | Python (numpy/scipy) or COMSOL post-processing | Not started | No simulation has been run yet, so no validation results exist; Sheet 14 defines the planned metrics only.
Visualization | Render geometry, mesh, fiber fields, and simulation results for figures. | All prior pipeline outputs | Static figures, animations, simulation videos | ParaView, COMSOL post-processing, Python (matplotlib/PyVista) | Not started | See Sheet 19 (Manuscript Figure Planning) for the planned figure set.
Statistical Analysis | Cohort-level descriptive and comparative statistics on available functional parameters and (once run) simulation outputs. | Master_Analytical_Cohort_Digital_Twin.xlsx (available fields only) | Summary statistics, comparative tables/figures | Python (pandas, scipy, statsmodels) or R | Not started (partially possible now on ACDC's resolved LV data) | Statistical power/scope currently limited by missingness documented in the Master workbook's Missing Data Summary sheet.

## Simulation Dataset Spec
Variable | Description | Unit | Source | Dataset Availability | Required | Processing Method | Used in COMSOL | Validation Method
LV Geometry | Left ventricular cavity 3D/2D shape at ED and ES | mesh/surface (dimensionless) | Segmentation masks (ACDC, CAMUS) / contours (Sunnybrook) | ACDC 100/100, Sunnybrook 45/45 (endo), CAMUS 450/500 | Yes | Marching cubes / surface extraction from label masks (not yet performed - files not downloaded) | Yes (as imported geometry) | Visual inspection; volume cross-check against LV_EDV/ESV
RV Geometry | Right ventricular cavity 3D shape at ED and ES | mesh/surface (dimensionless) | Segmentation masks (ACDC only) | ACDC 100/100; N/A - not applicable (Sunnybrook, CAMUS do not segment RV) | Yes (ACDC-based scenarios only) | Marching cubes / surface extraction (not yet performed) | Yes (as imported geometry) | Visual inspection; volume cross-check against RV_EDV/ESV (ACDC RV volumes not yet computed - see Master workbook)
Epicardial Surface | Outer myocardial boundary | mesh/surface (dimensionless) | Segmentation masks (ACDC, CAMUS) / contours (Sunnybrook, ED only) | ACDC 100/100, Sunnybrook 45/45 at ED only, CAMUS 450/500 | Yes | Surface extraction from epicardial label/contour (not yet performed) | Yes | Visual inspection; wall thickness plausibility check
Endocardial Surface | Inner myocardial (blood-contacting) boundary | mesh/surface (dimensionless) | Segmentation masks / contours (all three) | ACDC 100/100, Sunnybrook 45/45, CAMUS 450/500 | Yes | Surface extraction from endocardial label/contour (not yet performed) | Yes | Visual inspection
Myocardium | Wall volume between endo- and epicardial surfaces | mesh volume (dimensionless) | Derived from endo+epi surfaces | ACDC 100/100, Sunnybrook 45/45 at ED only, CAMUS 450/500 | Yes | Boolean subtraction of endocardial volume from epicardial volume (not yet performed) | Yes | Volume cross-check against LV_Mass (where available) using myocardial density 1.05 g/mL
LV EDV | LV end-diastolic volume | mL | Segmentation-derived (published, ACDC) / to be computed (Sunnybrook, CAMUS) | ACDC 100/100 (dataset-derived); Sunnybrook, CAMUS: NA - not released in public dataset metadata | Yes | Voxel/pixel count x voxel/pixel volume (Simpson's method for CAMUS 2D) | Yes (initial/boundary condition for cavity volume) | Range check 0-100% EF; EDV>=ESV (see Master workbook Quality Control sheet)
LV ESV | LV end-systolic volume | mL | Segmentation-derived (published, ACDC) / to be computed (Sunnybrook, CAMUS) | ACDC 100/100; Sunnybrook, CAMUS: NA - not released in public dataset metadata | Yes | Same as LV EDV | Yes | Same as LV EDV
LV EF | LV ejection fraction | % | Formula: (EDV-ESV)/EDV x 100 | ACDC 100/100 (live formula, resolved); Sunnybrook, CAMUS: formula present, unresolved | Yes | Live Excel formula over LV_EDV/LV_ESV | No (used for validation/scenario classification, not a direct COMSOL input) | 0-100% plausible range check
Blood Density | Density of blood (Newtonian fluid assumption) | kg/m^3 | Literature-derived | N/A - not applicable (not a dataset variable; universal physiological constant) | Yes (for CFD/fluid-structure scenarios) | Direct literature value, no processing | Yes (fluid material property) | Cross-checked against multiple independent cardiac-CFD literature sources (see Sheet 6, ~1050-1060 kg/m^3)
Blood Viscosity | Dynamic viscosity of blood (Newtonian assumption) | Pa.s | Literature-derived | N/A - not applicable (universal physiological constant) | Yes (for CFD/fluid-structure scenarios) | Direct literature value, no processing | Yes (fluid material property) | Cross-checked against multiple independent cardiac-CFD literature sources (see Sheet 6, ~0.0035-0.004 Pa.s)
Heart Rate | Cardiac cycle frequency | bpm | Not recorded per-patient in any of the three datasets | NA - not released in public dataset metadata | Yes (for temporal scaling of the cardiac cycle) | Not computed; would require literature population norm or future acquisition | Yes (cycle period input) | Would be checked against physiological range (60-100 bpm resting adult) once sourced
Stroke Volume | LV stroke volume | mL | Formula: EDV-ESV | ACDC 100/100 (live formula, resolved); Sunnybrook, CAMUS: unresolved | Yes | Live Excel formula | No (derived/validation metric) | Non-negative check; cross-check against EF formula
Cardiac Output | Stroke volume x heart rate | L/min | Formula: SV x HR / 1000 | NA - not released in public dataset metadata (heart rate unavailable, so this cannot be computed for any subject) | Optional (useful summary metric, not a direct simulation input) | Would require Heart Rate, which is unavailable - not computed | No | Would be checked against 4-8 L/min resting adult range once sourced
Wall Thickness | Myocardial wall thickness (endo-to-epi distance) | mm | Derivable from Myocardium geometry once surfaces are extracted | Not yet computed for any subject (requires Surface Reconstruction step) | Yes | Distance transform / centerline method between endo and epi surfaces (not yet performed) | Yes (used to validate/inform mesh thickness) | Plausibility range check (typical LV wall 6-11mm diastole, literature)
Fiber Orientation | Myocardial fiber helix/sheet angle field | degrees | Not in any of the three datasets | N/A - not applicable (no fiber imaging in ACDC/Sunnybrook/CAMUS) | Yes (for anisotropic mechanics/EP) | Rule-based generation (see Sheet 7) | Yes (material orientation field) | Compared against published DT-MRI atlas ranges (see Sheet 7)
Passive Material Parameters | Constitutive model parameters for passive myocardial mechanics | kPa (and dimensionless exponents) | Literature-derived (e.g. Holzapfel-Ogden or Guccione model) | N/A - not applicable (not in any of the three datasets) | Yes | Adopt published constitutive model parameter sets (see Sheet 6) | Yes (hyperelastic material model) | Compared against the literature source study's reported stress-strain behavior
Active Contraction Parameters | Active tension generation model parameters | kPa (peak active tension) and time constants | Literature-derived (e.g. active stress/time-varying elastance models) | N/A - not applicable | Yes (for structural mechanics with active contraction) | Adopt published active contraction model (see Sheet 6) | Yes (active stress term in structural mechanics) | Compared against literature-reported peak systolic pressures/PV loops
Boundary Conditions | Pressure/valve/base constraints applied to the model | varies (see Sheet 8) | Literature-derived / simulation assumption | N/A - not applicable (not in any of the three datasets) | Yes | See Sheet 8 for full specification | Yes | See Sheet 8
Pressure | Intracavitary pressure loading (LV/RV) | mmHg (converted to Pa for COMSOL) | Literature-derived (population norms) | N/A - not applicable | Yes | Literature systolic/diastolic pressure values applied as time-varying boundary load | Yes | Compared against normal physiological range (ED ~8-12 mmHg, peak systolic ~120 mmHg LV)
Valve Conditions | Mitral/aortic/pulmonary valve open-close behavior | boolean (open/closed) per cycle phase | Simulation assumption (idealized valve behavior) | N/A - not applicable | Yes | Idealized instantaneous open/close at ED/ES-derived timing (no direct valve imaging in these datasets) | Yes (via boundary switching or 0D valve model) | Consistency check against ED/ES timing from imaging
Gravity | Gravitational body-force vector | m/s^2 | Physical constant (simulation parameter) | N/A - not applicable (does not depend on patient data) | Yes (this is the core focus of the gravity simulation study) | Direct physical constant per scenario (see Sheet 10) | Yes (body force load) | Exact standard values (9.80665 m/s^2 Earth per NIST/SI definition, etc.)

## Geometry Construction Pipeline
Step | Input | Software | Output | Quality Check
MRI/Ultrasound Import | Raw NIfTI (ACDC) / DICOM (Sunnybrook) / raw-mhd or HDF5 (CAMUS) | SimpleITK, pydicom, nibabel (Python) | In-memory 3D (MRI) or 2D+time (echo) image array | Header sanity check (dimensions, spacing, orientation match documented dataset specs)
Segmentation | Imported image + expert ground-truth mask/contour (provided by dataset) | N/A - ground truth used as-is, no algorithm run | Binary/multi-label mask per structure (LV/RV/MYO or LV/LA) | Label value set matches documented convention (e.g. ACDC: 1=RV, 2=MYO, 3=LV)
Surface Extraction | Label mask volume/contour points | VTK (marching cubes) / 3D Slicer | Raw triangulated surface mesh (STL) | Watertight check (no holes); triangle count sanity check
Smoothing | Raw surface mesh | VTK (Laplacian or Taubin smoothing) / 3D Slicer | Smoothed surface mesh | Volume preservation check (pre/post-smoothing volume within ~1-2%)
Topology Correction | Smoothed surface mesh | VTK / MeshLab / Meshmixer | Manifold, watertight surface mesh (self-intersections and non-manifold edges removed) | Manifoldness check; genus/Euler characteristic check for expected topology (sphere-like cavity)
STL Generation | Corrected surface mesh | VTK / 3D Slicer / MeshLab export | STL file per structure per phase (ED, ES) | File integrity check (re-import and vertex/face count match)
Volume Mesh | STL surface(s) | COMSOL Multiphysics built-in mesher, or Gmsh/TetGen | Tetrahedral volumetric mesh | Mesh quality metrics per Sheet 5 (aspect ratio, skewness, Jacobian)
COMSOL Import | Volumetric mesh (or STL for in-COMSOL meshing) | COMSOL Multiphysics | Meshed geometry ready for physics setup | Import log review; element count/quality report from COMSOL
Geometry Validation | Final COMSOL geometry | COMSOL post-processing; Python volume cross-check | Validation report | Cavity volume computed from mesh compared against LV_EDV/ESV (where dataset-derived values exist, i.e. ACDC)

## Image Processing Workflow
Stage | Description | Algorithms | Software | Python Libraries | COMSOL Compatibility
DICOM | Native format for Sunnybrook cine-MRI; contains per-slice PixelSpacing/SliceThickness in header. | Header parsing; pixel array extraction | pydicom (Python) | pydicom | N/A - converted to mesh/geometry before COMSOL import, not used directly
NIfTI | Native format for ACDC 4D cine and segmentation masks. | Affine/header parsing; voxel array extraction | nibabel (Python) | nibabel, numpy | N/A - converted to mesh/geometry before COMSOL import
Mask Processing | Isolate per-structure label volumes (LV/RV/MYO for ACDC; LV/LA for CAMUS) from multi-label masks. | Label thresholding / boolean masking | Python (numpy, SimpleITK) | numpy, SimpleITK | N/A - intermediate step
Noise Reduction | Reduce imaging noise prior to surface extraction (primarily relevant for CAMUS ultrasound speckle). | Gaussian/median filtering, or speckle-reduction anisotropic diffusion (SRAD) for ultrasound | Python (SimpleITK, scikit-image) | SimpleITK, scikit-image | N/A - preprocessing step, not simulation input
Interpolation | Resample to isotropic voxel/pixel spacing where slice thickness >> in-plane resolution (relevant for all three datasets' anisotropic acquisitions). | Linear or B-spline interpolation | Python (SimpleITK), or 3D Slicer resampling module | SimpleITK | N/A - preprocessing step
Registration | Align ED and ES phase images/masks (and, if combining modalities, align across datasets) to a common frame. | Rigid/affine registration (intra-subject ED-ES); not applicable across datasets/subjects (different individuals) | SimpleITK (Elastix) or ANTs | SimpleITK, SimpleElastix | N/A - preprocessing step. Not yet performed - requires raw imaging files not downloaded for Sunnybrook/CAMUS.
Surface Extraction | See Sheet 3 (Geometry Construction Pipeline) for full detail. | Marching cubes | VTK | vtk (Python bindings) | Yes - STL output is COMSOL-importable
Voxelization | Convert surface mesh back to a voxel grid where needed (e.g. for volume cross-checks or CFD domain definition). | Surface-to-volume rasterization | VTK / SimpleITK | vtk, SimpleITK | N/A - used for QC/CFD domain prep, not a direct COMSOL import format
Mesh Export | Export final volumetric mesh in a COMSOL-compatible format. | N/A - format conversion | COMSOL Multiphysics native mesher, or Gmsh (.msh) / TetGen (.node/.ele) with conversion | meshio (for format conversion) | Yes - COMSOL natively imports STL/STEP geometry and can also import certain external mesh formats via LiveLink

## Mesh Generation Specification
Parameter | Description | Recommended Value | Minimum | Maximum | Validation
Element Type | Shape of finite elements used for volumetric discretization. | Tetrahedral (linear or quadratic) | N/A - categorical | N/A - categorical | COMSOL default for complex biological geometries; literature-consistent choice for cardiac FE models
Element Order | Polynomial order of shape functions. | Quadratic (2nd order) for structural mechanics | Linear (1st order) | Quadratic (2nd order) - COMSOL default cap for tetrahedral solid mechanics | Quadratic recommended in COMSOL structural mechanics documentation for accuracy in bending-dominated deformation
Mesh Density | Overall element size relative to geometry (COMSOL 'Physics-controlled mesh' setting). | Normal to Fine (COMSOL predefined size) | Coarser | Extra fine | Determined via mesh independence study (Sheet 14) - not yet performed
Adaptive Refinement | Whether mesh is locally refined based on solution gradients. | Enabled for structural mechanics near high-stress/high-curvature regions (e.g. apex, valve annuli) | Disabled | Fully adaptive (COMSOL adaptive mesh refinement study step) | To be assessed via mesh independence study
Boundary Layer | Refined mesh layers near fluid-wall interfaces (relevant for CFD/FSI scenarios). | 3-5 boundary layers at endocardial wall for CFD scenarios | 1 layer | COMSOL default maximum (software-dependent) | Standard CFD near-wall resolution practice; to be confirmed via wall-shear-stress convergence check
Surface Quality | Quality metric for surface mesh triangles prior to volume meshing. | COMSOL/VTK 'quality' metric >= 0.3 (on 0-1 scale) | 0.1 (COMSOL warning threshold) | 1.0 (equilateral, ideal) | COMSOL mesh quality report
Volume Quality | Quality metric for tetrahedral elements. | >= 0.1 minimum element quality (COMSOL default acceptable threshold) | 0.01 (COMSOL hard failure threshold, avoid) | 1.0 (ideal regular tetrahedron) | COMSOL mesh statistics report
Aspect Ratio | Ratio of longest to shortest element edge. | <= 5:1 for well-conditioned elements | 1:1 (ideal) | 10:1 (upper tolerance before re-meshing) | COMSOL mesh statistics report; literature-consistent threshold for cardiac FE meshing
Skewness | Deviation of element shape from ideal (equilateral) form. | <= 0.6 | 0 (ideal) | 0.8 (upper tolerance) | COMSOL / standard FE meshing guideline
Jacobian | Element distortion metric (ratio of min to max Jacobian determinant). | >= 0.3 (positive, well away from 0=degenerate) | 0 (degenerate - must be avoided) | 1.0 (ideal, undistorted) | COMSOL mesh quality report
Convergence Criteria | Threshold at which mesh refinement is considered to have converged for a given output variable. | < 5% change in key output (e.g. peak wall stress) between successive refinement levels | N/A - study-dependent | N/A - study-dependent | Formal mesh independence study (Sheet 14); not yet performed
Export Format | File format for saving/archiving the final mesh. | COMSOL native (.mph) plus a portable format (e.g. .nas/Nastran or .vtu) for cross-software reproducibility | N/A - categorical | N/A - categorical | Reproducibility requirement (Sheet 18)

## Material Properties
Property | Symbol | Unit | Normal | Pathological | Source
Density (myocardium) | rho_myo | kg/m^3 | 1050-1081 (myocardial tissue density range) | Not distinctly reported vs. normal in the sources reviewed for this workbook | Literature-derived - commonly cited range for soft cardiac tissue in cardiac biomechanics/CFD studies (e.g. values around 1050-1060 kg/m^3 are widely used as a simplifying approximation across cardiovascular FE/CFD literature).
Young's Modulus (passive, healthy) | E | kPa | ~1-10 (control/healthy myocardium, e.g. 1.3 +/- 0.3 kPa reported for a control cohort) | ~7.6-25+ (HFrEF ~7.6 +/- 1.6 kPa; hypertensive/HFpEF up to ~25 kPa, per cited clinical biomechanics studies) | Literature-derived - Zile & Baicu 2015 (cited in Herum et al., Biophysical Reviews 2021); Chen et al., personalized ventricular mechanics study (HFrEF/HFpEF/control cohort values).
Poisson's Ratio | nu | dimensionless | ~0.45-0.499 (near-incompressible soft tissue assumption) | Same assumption typically retained (myocardium treated as nearly incompressible regardless of pathology in most published FE models) | Literature-derived - standard near-incompressibility assumption used broadly in cardiac soft-tissue FE modeling literature.
Passive Stiffness (constitutive model parameters) | C, b (model-dependent) | kPa (and dimensionless exponents) | Model-dependent (e.g. Guccione or Holzapfel-Ogden exponential/anisotropic forms); not a single scalar value | Model-dependent; would require re-fitting to pathological stress-strain data | Constitutive model - requires selecting a specific published constitutive law (e.g. Holzapfel & Ogden 2009, or Guccione et al. 1991) and adopting its published parameter set; not extracted from ACDC/Sunnybrook/CAMUS.
Active Tension (peak systolic) | T_max | kPa | Reported in the range of tens to ~100+ kPa in various active-contraction cardiac FE models (highly model- and species-dependent) | Reduced in systolic dysfunction (e.g. reduced-EF states) per general cardiac physiology; specific value requires literature/model selection | Constitutive model - requires selecting a specific active-contraction formulation (e.g. time-varying elastance or biophysical cross-bridge model); not extracted from these datasets.
Blood Density | rho_blood | kg/m^3 | ~1050-1060 | Not expected to differ meaningfully by the cardiac pathologies in scope | Literature-derived - widely and consistently cited across cardiac CFD literature (e.g. 1060 kg/m^3 used in multiple published coronary/great-vessel CFD studies).
Blood Viscosity | mu_blood | Pa.s | ~0.0035-0.004 (Newtonian approximation) | Non-Newtonian (e.g. Carreau-Yasuda) models exist in the literature for pathological/low-shear conditions but are not adopted by default here | Literature-derived - consistently cited across cardiac/vascular CFD literature (0.0035-0.004 Pa.s Newtonian approximation).
Myocardial Density | rho_myo | kg/m^3 | Same as 'Density (myocardium)' row above | Same as above | Literature-derived (duplicate reference row for clarity - see 'Density (myocardium)').
Wall Thickness | h | mm | ~6-11 (LV, end-diastole, general adult literature range) | Increased in hypertrophic pathology (by definition of hypertrophy); decreased/thinned in some dilated/infarcted states | Literature-derived (general clinical cardiology reference range); dataset-derived per-subject wall thickness requires Surface Reconstruction to be completed (not yet performed - see Sheet 2).
Fiber Electrical Conductivity | sigma_f | S/m | Anisotropic, direction-dependent (higher along fiber direction than transverse) | Reduced/heterogeneous in fibrotic or infarcted tissue per general EP literature | Literature-derived / constitutive model - requires selecting a specific published cardiac EP conductivity tensor (e.g. from a bidomain/monodomain modeling study); not extracted from these datasets.
Electrical Conductivity (bulk) | sigma | S/m | Tissue-dependent, anisotropic (see Fiber Electrical Conductivity) | Altered by fibrosis/scar per general EP literature | Literature-derived / constitutive model (same basis as Fiber Electrical Conductivity row).
Thermal Parameters (if applicable) | k, c_p | W/(m.K), J/(kg.K) | N/A - not applicable (this project's scope is structural/EP/CFD, not thermal simulation) | N/A - not applicable | N/A - not applicable to the current simulation scope; would require literature values only if a thermal module (e.g. RF ablation modeling) is added in future scope.

## Fiber Orientation Specification
Layer | Helix Angle | Sheet Angle | Source | Method | Validation
Epicardium | ~ -60 deg (commonly cited transmural range endpoint) | Model/method-dependent (not a single published consensus value) | Atlas-based / Literature-derived | Rule-based (Laplace-Dirichlet Rule-Based, e.g. Bayer et al. 2012) or DT-MRI atlas | Compared against published DT-MRI helix angle transmural gradient studies (qualitative range check, not subject-specific measurement)
Midwall | ~0 deg (circumferential, commonly cited transmural range midpoint) | Model/method-dependent | Atlas-based / Literature-derived | Rule-based or DT-MRI atlas | Same as Epicardium row
Endocardium | ~ +60 to +80 deg (commonly cited transmural range endpoint) | Model/method-dependent | Atlas-based / Literature-derived | Rule-based or DT-MRI atlas | Same as Epicardium row
Method: Atlas Based | N/A - method row, not a value | N/A - method row | Requires a published DT-MRI human/animal cardiac atlas (e.g. Johns Hopkins/USC digital heart atlases) | Registration of subject geometry to atlas fiber field | Not adopted in this project yet - would require atlas access and registration pipeline
Method: Rule Based | N/A - method row, not a value | N/A - method row | Published rule-based algorithm (e.g. Bayer, Blake, Plank & Trayanova 2012, Laplace-Dirichlet Rule-Based method) | Solve Laplace's equation between endo/epi surfaces; interpolate helix angle transmurally per the published rule | Recommended default method for this project given no DT-MRI data exists for any of the three source datasets
Method: DT-MRI Based | N/A - method row, not a value | N/A - method row | Diffusion Tensor MRI acquisition (not present in ACDC, Sunnybrook, or CAMUS) | Direct measurement from diffusion tensor imaging | Not available - future acquisition only; none of the three source datasets include DT-MRI

## Boundary Conditions
Boundary | Type | Input | Unit | Source
Mitral Valve | Flow gate / pressure-dependent open-close | Idealized instantaneous open (diastole) / closed (systole) | boolean per cycle phase | Simulation assumption
Aortic Valve | Flow gate / pressure-dependent open-close | Idealized instantaneous open (systole) / closed (diastole) | boolean per cycle phase | Simulation assumption
Pulmonary Valve | Flow gate / pressure-dependent open-close | Idealized instantaneous open (RV systole) / closed (RV diastole) | boolean per cycle phase | Simulation assumption (RV scenarios only, i.e. ACDC-based geometry)
Pressure Loading | Time-varying cavity pressure (Neumann boundary condition) | Literature-derived LV/RV pressure waveform (e.g. ED ~8-12 mmHg, peak systolic ~120 mmHg LV) | mmHg (converted to Pa) | Literature-derived
Base Constraints | Displacement constraint at the basal plane / valve annulus | Fixed or spring-constrained base, per common cardiac FE modeling convention | displacement constraint (dimensionless/kinematic) | Simulation assumption (standard modeling convention)
Pericardial Constraint | Contact/normal-restraint boundary condition on the epicardial surface | Literature-derived normal-direction spring/contact stiffness representing pericardial restraint | N/m (spring stiffness) or contact condition | Literature-derived
Blood Flow | Inlet/outlet velocity or pressure condition (CFD scenarios) | Literature-derived inflow/outflow waveform | m/s (velocity) or Pa (pressure) | Literature-derived
Initial Conditions | Starting cavity volume/pressure/displacement state | ED geometry and zero-displacement/zero-velocity state as t=0 | varies (mL, Pa, mm) | Dataset-derived (ED geometry, ACDC resolved; Sunnybrook/CAMUS unresolved) + Simulation assumption (zero initial velocity)

## Electrophysiology Inputs
Parameter | Symbol | Unit | Source | Required
Conduction Velocity | theta | m/s | Literature-derived (published cardiac EP modeling studies; myocardial conduction velocity commonly cited in the range of ~0.3-1.0 m/s depending on tissue/direction) | Yes (if EP module is included)
Activation Time | t_act | ms | Literature-derived or simulation output (computed by an EP model, not a dataset variable) | Yes (if EP module is included)
Action Potential Duration | APD | ms | Literature-derived (published cellular electrophysiology models, e.g. ten Tusscher or O'Hara-Rudy) | Yes (if EP module is included)
Purkinje Network | N/A | N/A - topological/geometric, not a scalar | Not in any of the three datasets - would require a literature/atlas-based Purkinje network model or simplified fast-endocardial-activation approximation | Optional (simplification possible via fast endocardial activation)
Electrical Conductivity | sigma | S/m | Literature-derived (see Sheet 6, Material Properties) | Yes (if EP module is included)
Fiber Conductivity | sigma_f | S/m | Literature-derived (see Sheet 6) | Yes (if EP module is included, for anisotropic conduction)
Pacing Site | N/A | Spatial location (mesh node/region) | Simulation assumption (e.g. sinoatrial-node-equivalent site for a normal-conduction baseline scenario) | Yes (if EP module is included)
Sinus Rhythm | N/A | Baseline rhythm assumption | Simulation assumption (normal sinus rhythm as the default baseline; arrhythmic scenarios would require additional literature-based modeling) | Yes (as the default baseline EP scenario)

## Gravity Simulation Design
Scenario | Gravity | Acceleration (m/s^2) | Vector | Simulation Time | Purpose | Source
Earth | 1 G | 9.8066 | (0, -9.80665, 0) | One full cardiac cycle (duration per Heart Rate, once sourced) or steady-state, per scenario design | Baseline reference condition | Physical constant (standard gravity, exact SI definition per BIPM/NIST)
Mars | 0.38 G | 3.71 | (0, -3.71, 0) | Same as Earth scenario | Reduced-gravity comparison (partial-gravity planetary surface) | Physical constant (published Mars surface gravity, NASA/planetary science reference value)
Moon | 0.16 G | 1.62 | (0, -1.62, 0) | Same as Earth scenario | Intermediate reduced-gravity comparison (lunar surface) | Physical constant (published lunar surface gravity, NASA/planetary science reference value)
Microgravity | 0 G | 0 | (0, 0, 0) | Same as Earth scenario | Spaceflight / free-fall condition | Physical constant (idealized zero-gravity condition; true microgravity in orbit is ~1e-6 G residual, approximated here as exactly 0 for baseline comparison)

## Simulation Scenarios
Scenario | Geometry | Material | Pressure | Gravity | Simulation Type | Expected Outputs
Healthy | ACDC NOR group geometry (or CAMUS/Sunnybrook normal-group geometry, once extracted) | Normal myocardial passive/active parameters (Sheet 6, 'Normal' column) | Literature normal LV pressure waveform (Sheet 8) | All four scenarios (Sheet 10) | Structural mechanics (+/- CFD, +/- EP per study scope) | Baseline stress/strain/displacement fields and PV loop for comparison against all other scenarios
Reduced EF | ACDC subject(s) with dataset-derived low LV_EF_percent (resolved values available now) | Normal or mildly-adjusted passive parameters (see Sheet 6 HFrEF-range Young's modulus) | Literature pressure waveform, possibly reduced peak systolic pressure per general HF physiology | All four scenarios | Structural mechanics | Comparison of stress/strain response in a low-EF geometry vs. Healthy baseline
Heart Failure | ACDC / Sunnybrook 'HF' or 'HF-I' group geometry | Literature HFrEF passive stiffness range (Sheet 6, ~7.6 +/- 1.6 kPa) | Literature HF-adjusted pressure waveform (elevated filling pressure per general HF physiology) | All four scenarios | Structural mechanics | Elevated wall stress/strain relative to Healthy; PV loop shift
Hypertrophy | ACDC 'HCM' group geometry / Sunnybrook 'HYP' group geometry | Literature hypertensive/HFpEF-range passive stiffness (Sheet 6, up to ~25 kPa) | Literature pressure waveform (potentially elevated per hypertensive physiology) | All four scenarios | Structural mechanics | Increased wall thickness effect on stress distribution relative to Healthy
Dilated Cardiomyopathy | ACDC 'DCM' group geometry (largest LV_EDV values in the ACDC cohort, dataset-derived) | Literature dilated-cardiomyopathy-consistent reduced stiffness/contractility parameters (model-dependent; not a single published scalar) | Literature pressure waveform adjusted for reduced ejection | All four scenarios | Structural mechanics | Increased end-diastolic wall stress relative to Healthy at equivalent pressure
Myocardial Infarction | ACDC 'MINF' group geometry / Sunnybrook 'HF-I' group geometry | Literature infarct-zone stiffness (Sheet 6 general fibrotic-tissue Young's modulus, e.g. ~55 +/- 15 kPa in a cited animal infarct model) applied regionally; remote myocardium at normal/HF stiffness | Literature pressure waveform | All four scenarios | Structural mechanics (regionally heterogeneous material assignment) | Localized stress concentration at infarct border zone relative to remote myocardium

## Solver Configuration
Item | Value / Setting | Note
Time Dependent | Required for full cardiac cycle simulation (structural mechanics through ED-ES-ED) | COMSOL 'Time Dependent' study step
Stationary | Used for single-phase (e.g. peak-systole-only) simplified scenarios | COMSOL 'Stationary' study step; not the primary study type for full-cycle scenarios
Nonlinear Solver | Required (myocardial hyperelastic material + large deformation are inherently nonlinear) | COMSOL default nonlinear solver framework
Newton Method | Damped Newton (COMSOL default for nonlinear structural mechanics) | Standard choice for large-deformation hyperelastic problems
Tolerance | Relative tolerance 1e-3 to 1e-6 (to be tuned per convergence study - not yet performed) | COMSOL default relative tolerance is 1e-3; tighter tolerance improves accuracy at higher computational cost
Time Step | To be determined via convergence study; initial estimate: cardiac cycle duration / 100-1000 steps | Depends on final Heart Rate value once sourced (currently NA)
Maximum Iterations | COMSOL default (25 for nonlinear solver) as a starting point, increased if convergence is not reached | To be tuned during solver setup
Linear Solver | MUMPS or PARDISO (direct solver, COMSOL default for moderate-size 3D structural problems) | Iterative solvers (e.g. GMRES) may be substituted for larger meshes
Convergence | To be assessed via residual norm and output-variable stability (Sheet 5 convergence criteria) | Not yet run - no simulation has been executed in this project
Hardware | Workstation-class machine (specific specs TBD - see Sheet 16) | No hardware has been procured/reserved for this project yet
GPU | Not required for COMSOL structural mechanics solves (COMSOL structural solvers are primarily CPU-based); may benefit CFD scenarios depending on solver choice | To be confirmed against final COMSOL module/solver selection
Memory | To be estimated from final mesh element count (rule of thumb: several GB per million degrees of freedom for direct solvers) | Not yet estimated - depends on Sheet 5 mesh density decisions

## Output Variables
Variable | Symbol | Unit | Clinical Meaning
Pressure | p | Pa (or mmHg for clinical reporting) | Intracavitary blood pressure over the cardiac cycle
Velocity | v | m/s | Blood flow velocity field (CFD scenarios)
Wall Stress | sigma_wall | Pa (or kPa) | Mechanical stress within the myocardial wall
Wall Strain | epsilon_wall | dimensionless (or %) | Mechanical deformation of the myocardial wall relative to reference state
Displacement | u | mm | Spatial displacement of the myocardial wall over the cardiac cycle
Blood Flow | Q | mL/s or L/min | Volumetric flow rate through a cavity or valve plane
Cardiac Output | CO | L/min | Total blood volume pumped per minute (SV x HR)
Stroke Volume | SV | mL | Blood volume ejected per heartbeat (EDV-ESV)
LV Volume | V_LV | mL | Instantaneous left ventricular cavity volume over the cycle
RV Volume | V_RV | mL | Instantaneous right ventricular cavity volume over the cycle (ACDC-based scenarios only)
Ejection Fraction | EF | % | Fraction of end-diastolic volume ejected per beat
Wall Shear Stress | WSS | Pa | Frictional stress exerted by flowing blood on the endocardial surface (CFD scenarios)
Von Mises Stress | sigma_vm | Pa (or kPa) | Scalar equivalent stress used to assess yield/failure-relevant loading in the myocardial wall
Principal Stress | sigma_1, sigma_2, sigma_3 | Pa (or kPa) | Eigenvalues of the stress tensor, indicating direction-specific loading
Principal Strain | epsilon_1, epsilon_2, epsilon_3 | dimensionless (or %) | Eigenvalues of the strain tensor, indicating direction-specific deformation

## Validation Metrics
Metric | Equation | Target | Acceptance Threshold | Validation Source
Dice Score | 2¦A ∩ B¦ / (¦A¦ + ¦B¦) | Segmentation overlap agreement (used if this project independently re-segments and compares to dataset ground truth) | >= 0.90 (commonly cited literature threshold for 'good' cardiac LV segmentation agreement) | Literature-derived threshold; not yet applied (no independent segmentation has been performed in this project - dataset ground truth is used as-is)
Hausdorff Distance | max(sup_{a in A} inf_{b in B} d(a,b), sup_{b in B} inf_{a in A} d(a,b)) | Surface reconstruction / segmentation boundary agreement | <= 5-10 mm (commonly cited literature range for acceptable cardiac segmentation boundary error) | Literature-derived threshold; not yet applied
RMSE | sqrt(mean((y_pred - y_true)^2)) | General-purpose error metric (e.g. for predicted vs. dataset-derived volumes, once simulations are run) | Study-dependent - no threshold defined until a specific comparison variable and its literature-reported precision are identified | N/A - not yet applied
MAE | mean(¦y_pred - y_true¦) | Same use-case as RMSE | Study-dependent | N/A - not yet applied
Volume Difference | ¦V_computed - V_reference¦ / V_reference x 100 | Mesh-derived cavity volume vs. dataset-derived LV_EDV/ESV (ACDC) | <= 5-10% (commonly cited literature tolerance for cardiac volumetric mesh-vs-imaging agreement) | Literature-derived threshold; not yet applied (Geometry Construction Pipeline not yet run)
EF Difference | ¦EF_computed - EF_reference¦ | Simulation/mesh-derived EF vs. dataset-derived LV_EF_percent (ACDC, resolved) | <= 5 percentage points (commonly cited literature tolerance) | Literature-derived threshold; not yet applied
Mesh Independence | Relative change in key output variable between successive mesh refinement levels | Confirm results are not mesh-density-dependent | < 5% change between the two finest refinement levels tested (see Sheet 5) | Standard FE modeling practice; not yet performed (no mesh has been generated in this project)
Sensitivity Analysis | Parametric sweep of key literature-derived parameters (e.g. passive stiffness, pressure) with output response tracked | Quantify how much uncertainty in literature-derived parameters (Sheet 6) propagates to simulation outputs | Study-dependent - to be defined once a specific output variable and acceptable variance are chosen | Standard FE/biomechanics modeling practice; not yet performed
Clinical Agreement | Qualitative/quantitative comparison of simulation-predicted functional parameters (EF, SV) against published normal/pathological clinical ranges | Physiological plausibility check | Within commonly cited clinical reference ranges (e.g. normal EF 55-70%, per general cardiology literature) | Literature-derived reference ranges; not yet applied (no simulation has been run)

## AI Integration Specification
Input | AI Model | Output | Validation
Geometry | Not yet selected - candidate: CNN-based or statistical shape model for geometry generation/completion | Synthetic or completed 3D geometry | Not yet performed - would require comparison against dataset ground-truth geometry (Dice/Hausdorff, Sheet 14)
Segmentation | Not run in this project - the three source datasets' own expert ground truth is used directly, no AI segmentation model has been trained or applied | N/A - not applicable (ground truth used as-is) | N/A - not applicable
Simulation | Not yet selected - candidate: surrogate/reduced-order model trained on COMSOL simulation outputs (once simulations exist) to accelerate scenario exploration | Fast-approximate stress/strain/PV-loop predictions | Would require held-out COMSOL ground-truth simulation comparison (RMSE/MAE, Sheet 14) - no simulations exist yet to train on
Prediction | Not yet selected - candidate: regression/classification model relating cohort clinical+functional variables to outcome of interest | Study-dependent (not yet defined) | Would require a defined clinical outcome label, which is not present in any of the three source datasets
Risk Stratification | Not yet selected - would require outcome/follow-up data not present in ACDC, Sunnybrook, or CAMUS (all three are cross-sectional imaging datasets without longitudinal outcome labels) | N/A - not applicable given current dataset scope | N/A - not applicable given current dataset scope
Digital Twin Update | Not yet selected - candidate: assimilation framework to update patient-specific model parameters as new imaging/clinical data becomes available | Updated per-subject digital twin parameter set | Would require longitudinal per-subject data, not present in the current cross-sectional cohort

## Computational Resource Planning
Software | Version | CPU | GPU | RAM | Disk | Operating System | Estimated Runtime
COMSOL Multiphysics | Not yet selected/licensed for this project - record exact version at time of use (e.g. via Help > About COMSOL Multiphysics) | Multi-core (>= 8 cores recommended for 3D structural/CFD problems, per COMSOL's general system requirement guidance) | Not required for structural solvers; optional for select CFD/graphics acceleration per COMSOL documentation | Problem-size-dependent; COMSOL recommends >= 16-32 GB for moderate 3D biomedical models, more for fine meshes | Problem-size-dependent (simulation result files can reach multiple GB per run) | Windows, Linux, or macOS (per COMSOL system requirements) | Not yet estimated - depends on final mesh size and solver settings (Sheet 5, Sheet 12)
Python | 3.x - record exact version (e.g. via `python --version`) at time of use | Standard workstation CPU | Not required for the preprocessing/analysis scripts described in this workbook | >= 8-16 GB recommended for image processing (SimpleITK/nibabel) of full-resolution volumes | Dataset-dependent (CAMUS HDF5 mirror alone is ~25.5 GB per its own documentation) | Windows, Linux, or macOS | Minutes per subject for preprocessing steps (image loading, mask processing); not yet benchmarked in this project
MATLAB | Not yet selected/licensed for this project (optional - only if used for auxiliary analysis or COMSOL LiveLink) | Standard workstation CPU | Optional (Parallel Computing Toolbox can leverage GPU for select operations) | >= 8 GB recommended (per MathWorks general system requirements) | Installation ~10-20 GB depending on toolboxes | Windows, Linux, or macOS | N/A - not yet in active use in this project
ParaView | Latest stable release recommended - record exact version at time of use | Standard workstation CPU | Recommended for interactive 3D rendering of large meshes/simulation results | >= 8-16 GB recommended for large simulation datasets | Result-file-dependent | Windows, Linux, or macOS | N/A - visualization tool, not a solve-time cost
3D Slicer | Latest stable release recommended - record exact version at time of use | Standard workstation CPU | Recommended for volume rendering | >= 8 GB recommended (per 3D Slicer documentation) | Installation ~2-4 GB plus per-dataset storage | Windows, Linux, or macOS | N/A - used interactively for segmentation review/surface extraction
VTK | Version matching the Python environment's other libraries (e.g. via `pip show vtk`) - record exact version at time of use | Standard workstation CPU | Optional (VTK supports GPU-accelerated rendering) | Mesh-size-dependent | Library install ~1 GB | Windows, Linux, or macOS | Seconds to minutes per surface extraction operation, not yet benchmarked
SimpleITK | Record exact version at time of use (e.g. via `python -c "import SimpleITK; print(SimpleITK.Version())"`) | Standard workstation CPU | Not required | Image-size-dependent (a few GB typical for cardiac MRI/echo volumes) | Library install < 1 GB | Windows, Linux, or macOS | Seconds per image for typical preprocessing operations, not yet benchmarked in this project

## Risk Assessment
Risk | Description | Mitigation Strategy
Missing Data | Large fractions of clinical/functional variables are NA across the 645-subject cohort (see Master workbook Missing Data Summary). | Restrict initial analyses/scenarios to fields with high availability (e.g. ACDC's resolved LV volumetrics); pursue raw-file extraction for Sunnybrook/CAMUS as a parallel workstream; never impute/estimate missing clinical values per project policy.
Mesh Failure | Volumetric meshing can fail on non-manifold or self-intersecting surfaces produced by surface extraction/smoothing. | Apply topology correction (Sheet 3) before meshing; use COMSOL/VTK mesh diagnostics to catch failures early; iterate smoothing parameters if repair fails.
Solver Divergence | Highly nonlinear hyperelastic material models with large deformation can fail to converge, especially at high pressure loads or poor initial guesses. | Use load ramping / continuation methods; start from a converged lower-load solution; tune Newton damping and tolerance (Sheet 12); verify mesh quality first (mesh issues are a common root cause of solver divergence).
Poor Segmentation | Even expert ground-truth segmentation can contain boundary ambiguity, especially in CAMUS's documented 'poor quality' image subset (19% of images, per official dataset statistics). | Flag and, where feasible, exclude or separately report on subjects/frames with documented poor image quality; do not treat all segmentations as equally reliable in downstream analysis.
Boundary Condition Error | All boundary conditions (pressure, valve behavior, pericardial constraint) are literature-derived or simulation assumptions, not subject-specific - a poor choice can produce physiologically implausible results. | Validate against literature clinical reference ranges (Sheet 14, Clinical Agreement); perform sensitivity analysis on key boundary condition parameters before drawing scenario comparisons.
Numerical Instability | Time-dependent nonlinear structural simulations can develop instability with too-large time steps or insufficiently damped solvers. | Perform a time-step convergence study; use implicit time-stepping schemes (COMSOL default for structural mechanics) which are generally more stable for this class of problem.
Overfitting | Any future AI/surrogate model (Sheet 15) trained on a small number of COMSOL simulation runs risks overfitting, especially given the current cohort's severe missingness in functional/clinical variables. | Reserve genuinely held-out validation cases; avoid training predictive models until a sufficient number of independently validated simulation runs exist; do not train on or claim generalization from a single or few scenario runs.

## Reproducibility Checklist
Item | Completed | Evidence
Dataset Citation | Yes | Full peer-reviewed citations for ACDC, Sunnybrook, CAMUS documented in the prior Final Cohort Selection and Master Analytical Cohort workbooks (Dataset Provenance sheet).
Software Version | No | No software has been installed/run for this protocol yet (this workbook is a specification, not an executed pipeline); versions must be recorded at the time each tool is actually used.
Mesh Saved | No | No mesh has been generated yet (Geometry Construction Pipeline, Sheet 3, has not been executed).
Scripts Archived | Partial | Python scripts used to build the harmonized cohort workbooks exist and were used in this project; no image-processing/meshing/COMSOL scripts exist yet since those pipeline stages have not been run.
Random Seed | N/A - not applicable yet | No stochastic algorithm (e.g. AI model training) has been run in this project yet; a seed will be recorded when one is.
COMSOL Version | No | COMSOL has not yet been used in this project; version to be recorded at time of first use.
Python Version | Yes (for the cohort-harmonization scripts only) | Python 3 (specific version used for the openpyxl-based cohort workbook generation was not pinned/recorded - recommend recording via `python --version` in future script runs).
GitHub Repository | No | No repository has been created for this project yet; recommended as the next reproducibility step per Sheet 20 (Supplementary Material Inventory).
Zenodo DOI | No | No archival DOI has been minted yet; recommended once a GitHub repository and stable release exist.
Validation Completed | No | No simulation has been run yet, so none of the Sheet 14 validation metrics have been computed.
No Fabricated Values | Yes | Every numerical value in this workbook is either an exact physical constant (gravity), a dataset-derived value carried from the Master Analytical Cohort workbook, or a literature-derived value with its source study/reasoning stated; no simulation results or patient-specific biomechanical parameters have been invented.

## Manuscript Figure Planning
Figure | Description | Status | Data Needed
Workflow | Overall project pipeline diagram: data harmonization -> preprocessing -> geometry -> mesh -> simulation -> validation. | Planned - can be drafted now from Sheet 1 content | None beyond this workbook's Sheet 1
Pipeline | Detailed geometry/meshing pipeline figure (Sheet 3 steps illustrated with example images). | Blocked - requires at least one subject's imaging files to be processed through the pipeline | Raw imaging files (not yet downloaded for Sunnybrook/CAMUS) + pipeline execution
Geometry | Example reconstructed 3D LV/RV/myocardium geometry (e.g. one ACDC subject per disease group). | Blocked - requires Surface Reconstruction to be run | ACDC segmentation masks + surface extraction pipeline execution
Mesh | Volumetric mesh visualization with quality metric overlay. | Blocked - requires Mesh Generation to be run | Output of Volume Mesh step (Sheet 3)
Fiber Orientation | Rule-based fiber helix angle field visualization on example geometry. | Blocked - requires Fiber Orientation generation (Sheet 7) to be run on a meshed geometry | Meshed geometry + rule-based fiber algorithm execution
Gravity Scenarios | Side-by-side comparison of displacement/stress fields under Earth/Mars/Moon/Microgravity (Sheet 10). | Blocked - requires Structural Mechanics + Gravity Simulation to be run for all four scenarios | Completed COMSOL simulation runs for each gravity scenario
Pressure Maps | Spatial pressure distribution at key cardiac cycle phases. | Blocked - requires CFD or FSI simulation to be run | Completed CFD/FSI simulation output
Velocity Maps | Intracavitary blood velocity field visualization. | Blocked - requires CFD simulation to be run | Completed CFD simulation output
Wall Stress | Von Mises / principal stress distribution on the myocardial wall across the cardiac cycle. | Blocked - requires Structural Mechanics simulation to be run | Completed structural mechanics simulation output
PV Loops | Pressure-volume loop for each simulation scenario (Sheet 11), compared against literature normal/pathological PV loop shapes. | Blocked - requires simulation to be run and literature comparison data to be sourced | Completed simulation output + literature PV loop reference curves
Validation | Mesh independence, sensitivity analysis, and clinical-agreement summary figures (Sheet 14 metrics). | Blocked - requires simulations to be run before any validation metric can be computed | Multiple completed simulation runs at varying mesh densities/parameter values

## Supplementary Materials
Supplement | Description | Status
Tables | All workbook sheets from the three cohort workbooks (Final Cohort Selection, Master Analytical Cohort) plus this protocol workbook, exported as supplementary tables. | Available now (all source workbooks already exist)
Figures | See Sheet 19 (Manuscript Figure Planning) - most figures are blocked pending pipeline execution. | Mostly blocked (see Sheet 19 per-figure status); Workflow figure can be produced now
Simulation Videos | Animated cardiac cycle deformation / gravity scenario comparison videos. | Blocked - requires completed time-dependent simulations and ParaView/COMSOL animation export
COMSOL Files | Archived .mph model files for each simulation scenario. | Blocked - no COMSOL model has been built yet
Python Scripts | All data harmonization, preprocessing, and (future) meshing/analysis scripts. | Partially available - cohort harmonization scripts exist; preprocessing/meshing scripts not yet written since those pipeline stages have not started
Mesh Files | Archived volumetric mesh files (e.g. .mphtxt, .vtu) per subject/scenario. | Blocked - no mesh has been generated yet
Geometry Files | Archived STL surface files per subject/structure/phase. | Blocked - no surface reconstruction has been performed yet
Quality Control | QC reports (segmentation availability, missing data, range checks) - already documented in the Master Analytical Cohort workbook's Quality Control Report sheet. | Available now

## README
Digital Twin Construction Protocol and Simulation Dataset Specification
Cohort basis: ACDC (100) + Sunnybrook (45) + CAMUS (500) = 645 subjects (harmonized in Master_Analytical_Cohort_Digital_Twin.xlsx)
This workbook is an ENGINEERING SPECIFICATION, not a patient-data table. It defines every component required to construct a cardiac digital twin and run gravity simulations, and states plainly, for every parameter, whether it is:
- Dataset-derived (a real value carried from ACDC/Sunnybrook/CAMUS or the Master Analytical Cohort workbook)
- Literature-derived (a published, cited value or range - never a single invented number)
- Atlas-based (from a published anatomical/fiber-orientation atlas)
- Constitutive model (a parameter set belonging to a named, published mechanical/EP model)
- Simulation assumption (an explicit, stated idealization, e.g. instantaneous valve closure)
- Future acquisition (explicitly not available from any of the three datasets or literature reviewed here, and flagged as a to-do rather than filled with a guess)
Status of the actual pipeline: as of this workbook, NO imaging files have been processed, NO mesh has been generated, and NO COMSOL simulation has been run. This is intentional and stated honestly throughout (see Sheet 1 Status column and Sheet 18 Reproducibility Checklist) - the workbook is the blueprint that precedes execution, not a report of completed simulation results.
Material property values (Sheet 6) in particular were checked against the peer-reviewed biomechanics literature during this workbook's construction (e.g. blood density/viscosity ranges cross-checked against multiple independent cardiac-CFD studies; myocardial passive stiffness ranges cross-checked against a 2021 Biophysical Reviews review and a personalized-ventricular-mechanics clinical study) rather than recalled from memory alone. Where the literature itself reports a range or disagreement, that range is preserved rather than collapsed into one fabricated number.
Sheets 1-20 follow the exact structure and order requested. Software version numbers (COMSOL, Python, etc., Sheet 16 and Sheet 18) are deliberately left as 'record at time of use' rather than a specific version number, since no software has actually been run yet in this project - stating a specific version now would itself be a fabricated value.
Official software/documentation links:
COMSOL Multiphysics: https://www.comsol.com/comsol-multiphysics
Python: https://www.python.org/
SimpleITK: https://simpleitk.org/
VTK: https://vtk.org/
ParaView: https://www.paraview.org/
3D Slicer: https://www.slicer.org/
nibabel: https://nipy.org/nibabel/
pydicom: https://pydicom.github.io/